## SUMMARY
SUMMARY OF BILL OF QUANTITIES
HA.KULHUFFUSHI KULI JETTY
Bill No | Description | Amount
1 | PRELIMINARIES | 0
2 | GROUND WORKS | 0
3 | CONCRETE | 0
4 | TIMBER AND ALLIED WORKS | 0
5 | ROOF COVERING | 0
6 | PAINTING | 0
7 | ELECTRICAL INSTALLATIONS | 0
8 | TENDERER'S ADJUSTMENTS | 0
GRAND TOTAL carried to form of bid |  | 0

## BOQ
BILL OF QUANTITY
Item | Description | Unit | Qty | Rate | Total
BILL NO: 01
PRELIMINARIES
1 | GENERAL NOTES
Abbreviations
m - Metre
Nos - Numbers
m² - Cubic Metre
m³ - Square Metre
lm - Linear Metre
Kgs - Kilograms
Incl. - Including
mm - Millimetre
SS - Stainless Steel
Gl - Galvanised Steel
1.1 | Site Management Cost
-1 | Allow for all on and off site management cost including costs of foreman and assistants, temporary services, telephone, fax, hoardings and similar. | Item | 1 |  | 0
1.2 | Sign Boards
1) | Allow for Sign boards | Item | 1 |  | 0
1.3 | Clean-Up
-1 | Allow for cleanup of completed works and site upon completion | Item | 1 |  | 0
| BILL No: 01 - PRELIMINERIES |  |  |  | 0
| TOTAL OF BILL No: 01 - Carried over to summary |  |  |  | 0
Item | Description | Unit | Qty | Rate | Total
BILL NO: 02
GROUND WORKS
2.1 | General
(a) Rates shall include for: levelling, Grading, Trimming,
Compacting to faces of excavation, keeping sides plumb,
backfilling, consolidating and disposing surplus soil.
2.2 | Site Clearing
-1 | Clearing site including trees less than 0.5m girth complete | Item | 1 |  | 0
with situmps and roots.
2.3 | Excavation
(a) Excavation quantities are measured to the faces of
concrete members. Rates shall include for all additional
excavation required to place the formwork.
Excavation for
-1 | Footing pad F-1 | Item | 1 |  | 0
2 | Footing pad F-2 | Item | 1 |  | 0
2.4 | Back Filling
(a) Rates shall include for levelling, grading, trimming and
compacting.
-1 | Backfilling to get level of | Item | 1 |  | 0
| BILL No: 02 - GROUND WORKS |  |  |  | 0
| TOTAL OF BILL No: 02 - Carried over to summary |  |  |  | 0
Item | Description | Unit | Qty | Rate | Total
BILL NO: 03
CONCRETE
3.1 | General
(a) Rates shall include for: placing in position; making good
after removal of formwork and casting in all required items
to conform to structural and excavated tolerences
(b) Rates shall include making and transporting of formwork,
oil, nails
(c) Mix ratio for reinforced concrete shall be 1:2:3
and lean concrete shall be 1:2:6 by volume.
(d) Rates shall include for: cleaning, fabrication,
placing, the provision for all necessary temporary
fixings and supports including tie wire and chair
supports, laps and wastage
(e) All reinforcing bars shall be high strength bars
-1 | Allow for concrete testing | Item | 1 |  | 0
3.2 | Reinforced Concrete
Rate shall include for the reniforcement works and formworks as per the detailed drawings:
reinforced concrete to:
3.2.1 | Footings
Rate shall include for welded Angle piece as per the detailed drawing:
-1 | Foundation Pad - (F1) | m³ | 1.75 |  | 0
2 | Foundation Pad - (F2) | m³ | 5.28 |  | 0
3 | GI 75x75 angle | nos | 10 |  | 0
3.2.2 | Columns
-1 | Column -C1 encased with Di 200 PVC pipe | m³ | 4.6 |  | 0
3.2.3 | Attached Beams
-1 | Beam -B1 | m³ | 4.5 |  | 0
-2 | Beam -B2 | m³ | 8.54 |  | 0
3.2.4 | Ramp
-1 | Slab 150mm thick | m³ | 2.6 |  | 0
3.3 | Water proofing
-1 | Apply slurry type water proofing to all surfaces of concrete | Item | 1 |  | 0
below ground level in accordance withsite engineer instructions.
4 | Formwork
General
(a) Exposed surface shall have fair finish while remaining may have rough finish, and must be secured in a highly precise manner guaranteeing straight and smooth concrete edges
(b) Timber used for unexposed concrete surface shall sound dressed and seasoned good quality common timber while for exposed concrete surfaces dressed and matched boards uniformly thick and not more than 250mm wide.
(c) Plywood used for forms shall be of commercial standard, moisture resistane conrete form plywood not less than 6mm thick and atleast 12mm thick.
(d) Rates shall include for; all necessary boarding,supports, erecting, framing, temporary cambering cutting, perforations for reinforcing bars, bolts,straps,ties, hangers, pipes and removal of formwork.
4.1 | Footings
Rate shall include for welded Angle piece as per the detailed drawing:
4.1.1 | Foundation Pad - (F1) | m² | 28 |  | 0
4.1.2 | Foundation Pad - (F2) | m² | 137.6 |  | 0
4.2 | Columns
4.2.1 | Column -C1 encased with Di 200 PVC pipe | nos | 40 |  | 0
4.3 | Attached Beams
4.3.1 | Beam -B1 | m² | 45 |  | 0
4.3.2 | Beam -B2 | m² | 109 |  | 0
4.4 | Ramp
4.4.1 | Slab 150mm thick | m² | 1 |  | 0
5 | Reinforcement
General
(a) All reinforcement bars except 6mm dia bars shall be of deformed high strength bars. 6mm bars shall be round mild steel bars.
(b) Binding wire shall be of 1.6 mm or 1.4 mm soft iron wire.
(c) Rates shall include for distribution steel, cleaning, fabrication, placing, the provision for all necessary temporary fixings, and supports including chairs and binding wire, laps and wastage.
5.1 | Mainstructure
5.1.1 | Pad footing, 1000 x 1000 x 250mm, F1
| 10mm dia deformed bars | kg | 84 |  | 0
5.1.2 | Pad footing, 800 x 800 x 250mm, F2
| 10mm dia deformed bars | kg | 431.58 |  | 0
5.2 | Ground Floor
Column, Di 200mm, C1
5.2.1 | 16mm dia deformed bars | kg | 1540 |  | 0
5.2.2 | 6mm dia deformed bars | kg | 200 |  | 0
6 | Attached Beams
Beam -B1
6.1.1 | 16mm dia deformed bars | kg | 2159 |  | 0
6.1.2 | 6mm dia deformed bars | kg | 71 |  | 0
6.2.1 | Beam -B2
6.1.1 | 16mm dia deformed bars | kg | 4621 |  | 0
6.1.2 | 6mm dia deformed bars | kg | 159 |  | 0
| BILL No: 03 - CONCRETE |  |  |  | 0
| TOTAL OF BILL No: 03 - Carried over to summary |  |  |  | 0
Item | Description | Unit | Qty | Rate | Total
BILL NO: 04
TIMBER AND ALLIED WORKS
4.1 | General
(a) Rates shall include for: all fabrication work, welding, marking, drilling for bolts including those securing timbers, steel plates, bolts, nuts and any type of washer, riveted work, counter sinking and tapping for bolts or machine screws.
(b) Rates shall include for all polishing and finishing as specified
(c) Rates shall include for fabrication and erection and temporary supports and fixing into position
4.2 | Timber railing (timber balau )
-1 | Timber Railing @ the height of 1100mm in both sides as per the detailed drawing | m | 106 |  | 0
4.3 | Timber Deck (timber balau )
Timber Deck, including all fixings and complete as shown in the drawings to;
-1 | Deck Boards | m² | 227 |  | 0
-2 | 200x75mm Timber boards | m | 130 |  | 0
-3 | 12mm x150316 hex Bolts | nos | 2500 |  | 0
-3 | 8mm x150316 hex Bolts | nos | 1800 |  | 0
4.4 | Timber Roof structure(timber balau )
Timber roof structure, including all fixings and complete as shown in the drawings to;
-1 | 100 x 100mm timber column | nos | 16 |  | 0
-2 | 50 x 200mm timber beam | m | 46 |  | 0
-3 | 50 x 200mm timber rafter | m | 182 |  | 0
-4 | 25mm Facia Boards | m | 33.3 |  | 0
4.5 | ALLIED WORKS
4.5.1 | Rubber Fenders
-1 | Febricate and install "MOORING BOLLARDS ss " as per the client specification | nos | 6 |  | 0
| BILL No: 04 - METAL AND TIMBER WORKS |  |  |  | 0
| TOTAL OF BILL No: 04 - Carried over to summary |  |  |  | 0
Item | Description | Unit | Qty | Rate | Total
BILL NO: 05
ROOF COVERING
5.1 | General
(a) Rates shall include for: fair edges,dressing over
angel fillets, turning into grooves, all other labours,
circular edges, nails, screws and other fixings and
laps.
19.71
5.2
-1 | Roofing , inclusive of all fixtures,fixed in accordance with site engineer instructions | m² | 88.9 |  | 0 | 10
| Joint cap | m | 381 |  | 0
| BILL No: 05 - ROOF COVERING |  |  |  | 0
| TOTAL OF BILL No: 05 - Carried over to summary |  |  |  | 0
Item | Description | Unit | Qty | Rate | Total
BILL NO: 06
PAINTING
6.1 | General
(a) Rates shall include for: the provision, erection and
removal of scaffolding, preparation, rubbing down between
coats and similar work, the protection and / or masking
floors, fittings and similar works
(b) All painting work shall be in accordance with the
specifications
6.2 | Timber Railing
-1 | Wood Lacquer paint of railing | m | 106 |  | 0
| BILL No: 06 - PAINTING |  |  |  | 0
| TOTAL OF BILL No: 06 - Carried over to summary |  |  |  | 0
Item | Description | Unit | Qty | Rate | Total
BILL NO: 07
ELECTRICAL INSTALLATIONS
7.1 | General
(a) Rates shall include for: screws, nails, bolts, nuts,
standard cable fixing or supporting clips, brackets, straps,
rivets, plugs and all incidential accessories.
(b) Rates for work in trench shall include for: excavation,
maintaining faces of excavations, backfilling, compaction,
appropriate cable covers, warning tape and disposal of
surplus spoil.
7.2 | Electrical wiring
-1 | mainconection D bourd ( etc) including shed | item | 1 |  | 0
-2 | Wiring with 2.5mm2 cable to lighting | points | 10 |  | 0
-3 | Wiring with 2.5mm2 cable to socket swich | points | 4 |  | 0
7.3 | Lighting
-1 | Wall mount light (weatherproof) jetty | nos | 20 |  | 0
-2 | stair light ( waterproof) hut | nos | 4 |  | 0
7.4 | Light switches
-1 | photocell sensor | nos | 2 |  | 0
-2 | socket swich with cover,box | nos | 4 |  | 0
BILL No: 07 - ROOF COVERING
| TOTAL OF BILL No: 07 - Carried over to summary |  |  |  | 0
0
Description
Item | BILL NO: 08 | Unit | Qty | Rate | Total
TENDERER'S ADJUSTMENTS
(a) Provide detail description of work items under each bill
and insert extra page if required
ADDITIONS
8.1 | Premilinaries - Bill no:1
8.1.1 | Ground works - Bill no:2
8.1.2 | Concrete - Bill no:3
8.1.3 | Timber and allied works - Bill no: 4
8.1.4 | Roof Covering - Bill no:5
8.1.5 | Painting - Bill no:6
8.1.6 | Electrical installations - Bill no:7
8.1.7 | ADDITIONAL TOTAL
0
OMISSIONS
8.2 | Premilinaries - Bill no:1
8.2.1 | Ground works - Bill no:2
8.2.2 | Concrete - Bill no:3
8.2.3 | Timber and allied works - Bill no: 4
8.2.4 | Roof Covering - Bill no:5
8.2.5 | Painting - Bill no:6
8.2.6 | Electrical installations - Bill no:7
8.2.7 | OMISSIONS TOTAL
0
BILL No: 08 - TENDERER'S ADJUSTMENTS
| TOTAL OF BILL No: 08 - Carried over to summary |  |  |  | 0
0