## Cover
SECRETARIAT OF THE KULHUDHUFFUSHI CITY COUNCIL
NORTH SIDE AND FISH MARKET DRAINAGE INFRASTRUCTURE PROJECT
BILL OF QUANTITIES
Prepared by:
Municipal Service Section
13/7/2026

## Summary
SUMMARY OF BILL OF QUANTITIES
Bill No. | Item Description | Amount
1 | PRELIMINARIES | 0
2 | GROUND WORKS | 0
3 | CONCRETE & MASONRY WORKS | 0
4 | PIPING WORKS | 0
5 | ADDITIONS | 0
6 | OMISSIONS | 0
| TOTAL MVR | 0
| 8% GST MVR | 0
| GRAND TOTAL MVR | 0

## Bill 1-Preliminaries
PREAMBLE TO BILL OF QUANTITY
Item | Description | Unit | Qty | Rate | Total
1. General
a) The nature of this contract is measured unit price contract and the Bill of Quantity (BOQ) shall reflect this fact.
b) BOQ shall be read and construed in conjunction with other Contract Documents
c) The Tenderer is obliged to check the number of the pages of the Bill of Quantity and should any be found missing or duplicated or the figures or writing indistinct, the Tenderer must notify the Client/Engineer at once and have the matter rectified before the Tender is submitted. No liability whatsoever will be accepted in respect of any claim for errors in the Tenderer’s offer resulting from failure to comply with the foregoing.
d) The Tenderer is deemed to have visited the site/s and fully acquainted himself as to the location of each of the items and works to be carried out and to all conditions which may affect the performance of the works, including but not limited to: - Access to each of the roads where solid waste transfer process will be carried out, and Access for the dump site. - Restrictions applicable to working in Male City area. - All safety regulations and employer site safety procedures. - All Safety regulations.
e) The Tenderer is also deemed to have surveyed the actual condition of the site and buildings and made his own assessment of the type and extent of the works prior to submitting his offer
f) The contractor shall take all necessary permits for road closure during excavations and construction works.
g) The contractor shall be responsible for any damages to the existing pipeline networks and electrical cabling networks during excavataion. Contractor shall bear any costs incurred for damage rectification.
h) The contractor shall be responsible for any surveys required for the project. Surveys for levelling during construction stage should be done by the contractor.
2. Quantities
Even though that practical care was exercised in preparing the BOQ, but all quantities given herein shall be deemed to be estimated quantities of the work to be done but they are not to be taken as actual and correct quantities of the work to be executed and they are not to absolve the contractor of his obligations under the Contract. They are not to be taken as guarantee that the actual quantities increase or decrease, and any claim whatsoever submitted for cost or extra expenses incurred from such increase or decrease will not be accepted by Employer/Engineer except where else stipulated in the Contract.
3. Materials
All materials used are to be of the best new available and subject to the Employer/Engineer approval, and of durable nature, guaranteed, not liable to any base exchange and manufactured according to applicable BS, ASTM or DIN Standards. Execution also is subject to approval of Employer/Engineer and shall be the best available common practice in engineering codes at the time of execution.
4. Unit Price and Currency
The Unit Prices entered against the various items in the following Bill of Quantities include all operations for execution, completion and maintenance of the various items of the works finished completely in every respect till the final acceptance as specified or described in the Tender Documents, with or without modifications, either by way of additions or deductions, or alterations as may be offered in writing during the progress of the works, and include, without being limited to, all matters and things particularly referred to in the Tender Documents.
The Unit Price shall cover all costs of every kind whatsoever including, without being limited to, all charges for additional site installations, relocation, supervision, labor, transportation and supply of materials; the provision, maintenance, use and efficient repair of all plant, equipment and appliance of every kind, the construction and maintenance of all temporary works, the performance of all services and the fulfillment of all obligations and responsibilities herein defined.
The Tenderer shall be deemed to have fully considered all the conditions, obligations, and requirements of the Tender Documents before entering the respective unit price against the various items of the Bill of Quantities.
The Unit Prices given hereunder the BOQ shall also include erection, installation, fixing, and re-fixing of all elements. These prices shall also include taxes, visa for labor, gate passes, accommodations for the Contractor’s staff and labors, all required insurance and work permits, guarantees, bonds, traffic plan requirements, safety procedures, etc. and all requirements necessary to have the work maintained until its final handing over.
The Unit Prices given hereunder in the Bill of Quantity for this work shall also include overheads, risks, profit etc. and all other financial matters to have all these civil works completed.
BILL NO: 01 - PRELIMINARIES
Item | Description | Unit | Qty | Rate | Total
1.1 | General Notes
Abbreviations
dia - diameter
GI - Galvanised Iron
incl - including
m - metre
m² - square metre
m³ - cubic metre
mm - millimetre
nos - numbers
t - tonnes
1.2 | Site Management Costs
| Allow for all on and off site management cost including costs of foreman and assistants, temporary services, telephone, fax, hoardings, fences, Crane/Concrete pump, Machinaries and similar items | item | 1 |  | 0
1.3 | Sign Board
| Allow for sign board. | nos | 1 |  | 0
1.4 | Road signs during road works
| All necessary permits for road closure during construction should be taken by the contractor prior to commencement of works. All fees incurred for road closure sign boards to be paid by the contractor. Exacavated areas should be enclosed temporarily using safety tapes during night time. Flashing lights should be installed in these areas. | item | 1 |  | 0
1.5 | Clean-up
| Allow for clean-up of completed works and site upon completion. | item | 1 |  | 0
BILL No: 01 - PRELIMINARIES
| TOTAL OF BILL No: 01 - Carried over to summary |  |  |  | 0

## Bill 2-Ground works
BILL NO : 02 - GROUND WORKS
Item | Description | Unit | Qty | Rate | Total
2.1 | General
(a) Rates shall include for: leveling, grading, trimming, compacting to faces of excavation, keep sides plumb, backfilling, consolidating, additional working space and disposing surplus soil
2.2 | Site Clearance
| Allow for removal of unwanted Trees, Shrubs. Relocation of Trees/palms inside the boundary if necessary. | item | 1 |  | 0
2.3 | Excavation
| Allow for equipment, machinery and excavation with disposal of excavated materials. | m³ | 65 |  | 0
Excavation works should be carried out by a lisenced contractor. (License issued by Kulhudhuffushi city council)
Contractor should coordinate with MWSC,FENAKA,DHIRAAGU,OOREDOO antd other service providers before commencement of excavation works
2.4 | Shore Protection/ Earth Work Support
| Install appropriate shore protection system to protect foundation of adjacent buildings and roads. If necessary, it shall include sheeting's and bracings required. | item | 1 |  | 0
2.5 | Dewatering
| If necessary allow for appropriate dewatering system to give dry surface for concrete works. It shall include provision for pipeline, pumps and other dewatering equipment's and disposal as per local authority requirement. | item | 1 |  | 0
2.6 | Back Filling
| Allow for leveling, grading, trimming and compacting. Compaction to be done in layers to provide the density required by the Project Supervisor. Precaution to be taken while compaction for the sub-structure and any service pipe lines or cables underneath. Drainage gravel fill will be provided by the client where required. | item | 1 |  | 0
BILL No: 02 - GROUND WORKS
| TOTAL OF BILL No: 02 - Carried over to summary |  |  |  | 0

## Bill 3- Concrete&Masonry works
BILL NO : 03 - CONCRETE & MASONRY WORKS
Item | Description | Unit | Qty | Rate | Total
3.1 | General
(a) Rates shall include for: placing in position; making good after removal of formwork and casting in all required items; additional concrete required to conform to structural and excavated tolerances
(b) Mix ratio for concrete shall be 1:2:3 (Cement:Sand:Aggregate), and motar/ screed shall be 1:5 (Cement:Sand)
(c) Quantity is measured to the edges of concrete foundation members. Rates shall be inclusive for any additional concrete required to place the formwork.
(d) Unless otherwise stated, use ordinary Portland cement, Maldivian coral sand free from salt, and clean potable water for the concrete works
(e) All flooring and masonry works are to be done after proper compaction of soil
(f) All walls shall be solid cement blocks witth a mix ratio of 1:5 (Cement:Sand), laid in stretcher bond
(g) Plastering shall be done with a mix ratio of 1:4 (Cement:Sand)
(h) Corrosion inhibitors and waterproofing admixtures shall be used according to the specifications of the manufacturer, during the construction of reinforced concrete structures to ensure their durability and performance
(i) Client (Kulhudhuffushi city council) will only mark the starting level at the main collection junction. Contractor shall be responsibe for all other levelling, sloping works during installation of the pipelines, junctions,etc
3.2 | Stormwater Collection Pit
(1) | Allow for construction of concrete pit according to the specifications and drawings including reinforcement, formworks and lean | nos | 1 |  | 0
(2) | 600mm x 600mm steel grate for catch pit cover | nos | 1 |  | 0
3.3 | Junction Pit (North Side)
| Allow for construction and installation of concrete junction pits and covers according to the specifications and drawings including reinforcement, formworks and lean (Junctions J1-J12) | nos | 12 |  | 0
3.4 | Junction Pit (Fishmarket area)
| Allow for construction and installation of concrete junction pits and covers according to the specifications and drawings including reinforcement, formworks and lean (Junctions J13-J22) | nos | 10 |  | 0
3.5 | Drain Pit
| Allow for construction and installation of concrete drain pits and covers according to the specifications and drawings including reinforcement, formworks and lean (Drain pit DP) | nos | 2 |  | 0
Steel cover for drain pit will be provided by council
3.6 | Ashphalt road cutting and re-installataion
| Allow for removal of asphalt for installation of pipes on Orchid magu. (Area marked on chart). Asphalt cutting width to be 300mm. | m2 | 3.7 |  | 0
Re-installation of the area using Concrete.
Exacavated area to be properly compacted layer by layer. ABC layer thickness to be 100mm. Mix ratio (1:3:6) dry mix. Finishing concrete thickness 125mm. (Mix ration 1:2:3)
3.7 | Concrete pedestal
| Allow for construction and installation of concrete pedestal for pipe fixing, as per drawing and specifications | nos | 1 |  | 0
BILL No: 03 - CONCRETE & MASONRY WORKS
| TOTAL OF BILL No: 03 - Carried over to summary |  |  |  | 0

## Bill 4- Piping works
BILL NO : 04 - PIPING WORKS
Item | Description | Unit | Qty | Rate | Total
4.1 | General
(a) Provide and install plumbing network for the drainage lines in accordance to the standards set by the MWSC
(b) The cost shall include for; sockets, running joints, connectors, elbows, junctions, reducers, expansion joints, back nuts and similar, incidental fittings, clips, saddles, brackets, straps, hangers, screws, nails , pvc glues, threadseals and fixing, including cutting and forming holes
(c) The PVC pipes required for the project shall be supplied by the Client
(d) All pipes shall be leveled according to the specifications of the client to achive adequate drainage
(e) Due diligance is to be practinced during excavation for the pipes to avoid conflict with existing pipe and cable networks
(f) Client (Kulhudhuffushi city council) will only mark the starting level at the main collection junction. Contractor shall be responsibe for all other levelling, sloping works during installation of the pipelines, junctions,etc
4.2 | Drainage Pipeline
4.2.1 | Installation of 8" dia PVC pipeline according to the drawings and specifications | m | 295 |  | 0
Pipes will be supplied by the client (Council)
BILL No: 04 - PIPING WORKS
| TOTAL OF BILL No: 04 - Carried over to summary |  |  |  | 0

## Bill 5- Additions
BILL NO : 05 - ADDITIONS
Item | Description | Unit | Qty | Rate | Total
5.1 | General
Provision to include quantities as per the drawing which is missed in the bill of quantities.
| BILL No: 05 - ADDITIONS |  |  |  | 0
| TOTAL OF BILL No: 05 - Carried over to summary |  |  |  | 0

## Bill 6- Ommisions
BILL NO : 06 - OMMISIONS
Item | Description | Unit | Qty | Rate | Total
6.1 | General
Provision to remove the excess quantity given in the bill quantities if any as per the drawing details
| BILL No: 06 - OMMISIONS |  |  |  | 0
| TOTAL OF BILL No: 06 - Carried over to summary |  |  |  | 0